## STG - SCR
Staging Checklist
Project #:
Room ID:
Date of Review:
Tests Performed by:
Room Type: | Simple Collaboration Room (SCR) | Results & Notes
C1 | Poly Visual +/PRO/Group Series Codec | Room 1 | Room 2 | Room 3 | Room 4 | Room 5 | Room 6
C1.1 | Record Mac Address
C1.2 | Record Serial Number
C1.3 | Powers On
C1.4 | Network Settings - DHCP
C1.5 | Apply permanent Sys-ID Label to device
C2 | Polycom Trio
C2.1 | Record Mac Address
C2.2 | Record Serial Number
C2.3 | Powers On
C2.4 | Network Settings - DHCP
C2.5 | Apply permanent Sys-ID Label to device
If Multiple Trios….....
2- C2 | Polycom Trio-2
2- C2.1 | Record Mac Address
2- C2.2 | Record Serial Number
2- C2.3 | Powers On
2- C2.4 | Network Settings - DHCP
2- C2.5 | Apply permanent Sys-ID Label to device
3- C2 | Polycom Trio-3
3- C2.1 | Record Mac Address
3- C2.2 | Record Serial Number
3- C2.3 | Powers On
3- C2.4 | Network Settings - DHCP
3- C2.5 | Apply permanent Sys-ID Label to device
4- C2 | Polycom Trio-4
4- C2.1 | Record Mac Address
4- C2.2 | Record Serial Number
4- C2.3 | Powers On
4- C2.4 | Network Settings - DHCP
4- C2.5 | Apply permanent Sys-ID Label to device
C3 | NEC Configuration
C3.1 | Record Mac Address
C3.2 | Record Serial Number
C3.3 | Powers On
C3.4 | Network Settings - DHCP
C3.5 | Firmware Update
C3.6 | Set Hostname
C3.7 | Apply permanent Sys-ID Label to device
If Multiple Displays….....
2- C3 | NEC Configuration-2
2- C3.1 | Record Mac Address
2- C3.2 | Record Serial Number
2- C3.3 | Powers On
2- C3.4 | Network Settings - DHCP
2- C3.5 | Firmware Update
2- C3.6 | Set Hostname
2- C3.7 | Apply permanent Sys-ID Label to device
3- C3 | NEC Configuration-3
3- C3.1 | Record Mac Address
3- C3.2 | Record Serial Number
3- C3.3 | Powers On
3- C3.4 | Network Settings - DHCP
3- C3.5 | Firmware Update
3- C3.6 | Set Hostname
3- C3.7 | Apply permanent Sys-ID Label to device
4- C3 | NEC Configuration-4
4- C3.1 | Record Mac Address
4- C3.2 | Record Serial Number
4- C3.3 | Powers On
4- C3.4 | Network Settings - DHCP
4- C3.5 | Firmware Update
4- C3.6 | Set Hostname
4- C3.7 | Apply permanent Sys-ID Label to device
C4 | TSS-7
C4.1 | Record Mac Address
C4.2 | Record Serial Number
C4.3 | Powers On
C4.4 | Network Settings - DHCP
C4.5 | Firmware
C4.6 | Set Hostname
C4.7 | Run TSS-7 Script (NTP Settings, Autobrightness)
C4.8 | Apply permanent Sys-ID Label to device
If Multiple Touch Panels….....
2- C4 | TSS-7-2
2- C4.1 | Record Mac Address
2- C4.2 | Record Serial Number
2- C4.3 | Powers On
2- C4.4 | Network Settings - DHCP
2- C4.5 | Firmware
2- C4.6 | Set Hostname
2- C4.7 | Run TSS-7 Script (NTP Settings, Autobrightness)
2- C4.8 | Apply permanent Sys-ID Label to device
3- C4 | TSS-7-3
3- C4.1 | Record Mac Address
3- C4.2 | Record Serial Number
3- C4.3 | Powers On
3- C4.4 | Network Settings - DHCP
3- C4.5 | Firmware
3- C4.6 | Set Hostname
3- C4.7 | Run TSS-7 Script (NTP Settings, Autobrightness)
3- C4.8 | Apply permanent Sys-ID Label to device
4- C4 | TSS-7-4
4- C4.1 | Record Mac Address
4- C4.2 | Record Serial Number
4- C4.3 | Powers On
4- C4.4 | Network Settings - DHCP
4- C4.5 | Firmware
4- C4.6 | Set Hostname
4- C4.7 | Run TSS-7 Script (NTP Settings, Autobrightness)
4- C4.8 | Apply permanent Sys-ID Label to device
C5 | SSW-102
C5.1 | Record Serial Number
C5.2 | Powers on
C5.3 | Lights function (red/green)
C5.4 | Set Cresnet ID
C5.5 | Apply permanent Sys-ID Label to device
If Multiple Signs….....
2- C5 | SSW-102-2
2- C5.1 | Record Serial Number
2- C5.2 | Powers on
2- C5.3 | Lights function (red/green)
2- C5.4 | Set Cresnet ID
2- C5.5 | Apply permanent Sys-ID Label to device
3- C5 | SSW-102-3
3- C5.1 | Record Serial Number
3- C5.2 | Powers on
3- C5.3 | Lights function (red/green)
3- C5.4 | Set Cresnet ID
3- C5.5 | Apply permanent Sys-ID Label to device
4- C5 | SSW-102-4
4- C5.1 | Record Serial Number
4- C5.2 | Powers on
4- C5.3 | Lights function (red/green)
4- C5.4 | Set Cresnet ID
4- C5.5 | Apply permanent Sys-ID Label to device
C6 | Occupancy Sensor (GLS-ODT-C-CN)
C6.1 | Record Serial Number
C6.2 | Powers on
C6.3 | OCC/VAC registers, Red is for PIR, Green is for US sensing
C6.4 | Set Cresnet ID
If Multiple Occ Sensors….....
2- C6 | Occupancy Sensor (GLS-ODT-C-CN)-2
2- C6.1 | Record Serial Number
2- C6.2 | Powers on
2- C6.3 | OCC/VAC registers, Red is for PIR, Green is for US sensing
2- C6.4 | Set Cresnet ID
3- C6 | Occupancy Sensor (GLS-ODT-C-CN)-3
3- C6.1 | Record Serial Number
3- C6.2 | Powers on
3- C6.3 | OCC/VAC registers, Red is for PIR, Green is for US sensing
3- C6.4 | Set Cresnet ID
4- C6 | Occupancy Sensor (GLS-ODT-C-CN)-4
4- C6.1 | Record Serial Number
4- C6.2 | Powers on
4- C6.3 | OCC/VAC registers, Red is for PIR, Green is for US sensing
4- C6.4 | Set Cresnet ID
C7 | (PRO ONLY) Crestron HD-RX-201-C-E
C7.1 | MAC Address Recorded
C7.2 | Serial Number Recorded
C7.3 | Powers On
C7.4 | Powers the Transmitter over DM
C7.5 | Verify config file has been loaded (auto-switch enabled, EDID set to 1080P, HDCP turned off, front button lock out and removes black burst video frame when no source is connected)
C7.6 | Verify auto-switch is enabled
Function Test
F1 | All devices connected as shown on drawings
F2 | Verify Visual+/Pro/codec output is displaying
F3 | Make a test Skype/Teams through a laptop with the Trios connected via USB to test speakers and mics
F4 | Connect system USB camera to laptop to confirm functionality, image quality and auto-framing (digital zoom, people-framing)
F5 | Make sure TSS-7 does not dim when light sensor is covered
F6 | Password required on login via browser to TSS-7
F7 | Verify TSS-7 NTP server and time-zon set per site location
F8 | (PRO ONLY ITEMS)
F9 | Video is pushed through DM-Lite extender and viewed on the contect input of the Visual Pro/GS codec
F10 | Verify auto-switch is enabled
F11 | Verify front buttons are locked out
F12 | Verify no black burst signal when there is no source present
Test | Staging Test Description | Results & Notes Room 1: Results & Notes
P1 | Physical | Room 1 | Room 2 | Room 3 | Room 4 | Room 5 | Room 6
P1.1 | The full complete inventory is all new equipment, in full compliance with the specification, or as modified by approved submission. Record all equipment not present, and why.
P1.2 | All equipment being installed is connected, and ALL peripheral equipment is hooked up as per flow diagram: microphones, loudspeakers, video monitors, projectors, PC’s, USB switchers, etc.
P1.3 | All mounts for all rack and field equipment (rack mounts, ceiling mounts, wall mounts, loudspeaker mounts, etc.) have been verified and tested..
P1.4 | All labeling in general is permanently fastened.
P2 | Audio
P2.1 | If the system can be tested, make sure there is no distortion heard with test generators at nominal levels.
P2.2 | If the system can be tested, make sure there is no audible hiss heard when there is no source selected.
P3 | Video
P3.1 | All video paths on the flow diagram have been verified (all lines marked).
P3.2 | The system has been configured in accordance with the designer’s EDID Plan, where applicable, and the system performs as intended (resolutions, displayed images, audio formats, etc.) If the EDID plan does not modify the default resolution of the switcher, then a laptop or a generator with HDCP enabled acting as a source has been tested successfully using the entire cabling to be installed in the field, to the extent possible, at the switcher’s default EDID timing.
P3.3 | Camera(s) image quality has a focused, acceptable image.
P3.4 | There are no lost or stuck “on” pixels when Full White Test signal is displayed (7 pixels maximum per quadrant, or follow manufacturer’s spec). Note number and location of lost pixels, if any.
P3.5 | There is consistency in colors when several displays are visible in the same space. For RGB and digital video signals use a colorimeter and test color signal software to confirm consistent images. Confirm +/- ___(5%) tolerance in brightness, black levels and color temperature.
P4 | Control and Network Integration
P4.1 | All IP information provided by the client is accurately loaded into the system, including IP address, network ID’s, subnet masks, default gateway, timeserver, Gatekeeper, alias, hostnames, etc. Confirm that these settings are listed in a report that will remain with the system.
P4.2 | All web-based system control or monitoring features, and other IP functionality of system (time servers, system-generated e-mail, etc.) has been verified.
P4.3 | All system programming is installed (config files), and properly communicating with the equipment intended. If a control specification is present, it has been thoroughly tested.
P5 | Final Inspection
P5.1 | Non-conformances, anomalies, etc. have been video recorded and included in this report.
P5.2 | Sanity Check: There is no reason why this system should NOT be released for installation. Everything plumb and square, clean and blemish-free.
P5.3 | The system under test satisfies ALL of the system requirements laid out in the client-approved functional narrative/signed proposal.
P5.4 | A document report has been completed, certifying the product, performance, and practices are in compliance, and any exceptions are noted below. Distribute accordingly.

## STG - COMM
Staging Checklist
Project #:
Room ID:
Date of Review:
Tests Performed by:
Room Type: | Communications Room (COMM) | Results & Notes
C1 | DIN-CENCN | Room 1 | Room 2 | Room 3 | Room 4 | Room 5 | Room 6
C1.1 | Record Mac Address
C1.2 | Record Serial Number
C1.3 | Powers On
C1.4 | Network Settings - DHCP
C1.5 | Firmware
C1.6 | Set Hostname
C1.7 | Sys-ID Label
Test | Staging Test Description
P1 | Physical
P1.1 | The full complete inventory is all new equipment, in full compliance with the specification, or as modified by approved submission. Record all equipment not present, and why.
P1.2 | All equipment being installed is connected, and ALL peripheral equipment is hooked up as per flow diagram: microphones, loudspeakers, video monitors, projectors, PC’s, USB switchers, etc.
P1.3 | All mounts for all rack and field equipment (rack mounts, ceiling mounts, wall mounts, loudspeaker mounts, etc.) have been verified and tested..
P1.4 | All labeling in general is permanently fastened.
P2 | Control and Network Integration
P2.1 | All IP information provided by the client is accurately loaded into the system, including IP address, network ID’s, subnet masks, default gateway, timeserver, Gatekeeper, alias, hostnames, etc. Confirm that these settings are listed in a report that will remain with the system.
P2.2 | All web-based system control or monitoring features, and other IP functionality of system (time servers, system-generated e-mail, etc.) has been verified.
P2.3 | All system programming is installed (control system, DSP devices), and properly communicating with the equipment intended. If a control specification is present, it has been thoroughly tested.
P3 | Final Inspection
P3.1 | Non-conformances, anomalies, etc. have been video recorded and included in this report.
P3.2 | Sanity Check: There is no reason why this system should NOT be released for installation. Everything plumb and square, clean and blemish-free.
P3.3 | The system under test satisfies ALL of the system requirements laid out in the client-approved functional narrative/signed proposal.
P3.4 | A document report has been completed, certifying the product, performance, and practices are in compliance, and any exceptions are noted below. Distribute accordingly.

## STG - PO
Staging Checklist
Project #:
Room ID:
Date of Review:
Tests Performed by:
Room Type: | Private Office / Cabin (PO) | Results & Notes
C1 | Poly Visual +/PRO/Group Series Codec | Room 1 | Room 2 | Room 3 | Room 4 | Room 5 | Room 6
C1.1 | Record Mac Address
C1.2 | Record Serial Number
C1.3 | Powers On
C1.4 | Network Settings - DHCP
C1.5 | Apply permanent Sys-ID Label to device
C2 | Polycom Trio
C2.1 | Record Mac Address
C2.2 | Record Serial Number
C2.3 | Powers On
C2.4 | Network Settings - DHCP
C2.5 | Apply permanent Sys-ID Label to device
C3 | NEC Configuration
C3.1 | Record Mac Address
C3.2 | Record Serial Number
C3.3 | Powers On
C3.4 | Network Settings - DHCP
C3.5 | Firmware Update
C3.6 | Set Hostname
C3.7 | Apply permanent Sys-ID Label to device
C7 | (PRO ONLY) Crestron HD-RX-201-C-E
C7.1 | MAC Address Recorded
C7.2 | Serial Number Recorded
C7.3 | Powers On
C7.4 | Powers the Transmitter over DM
C7.5 | Verify config file has been loaded (auto-switch enabled, EDID set to 1080P, HDCP turned off, front button lock out and removes black burst video frame when no source is connected)
C7.6 | Verify auto-switch is enabled
Function Test
F1 | All devices connected as shown on drawings
F2 | Verify Visual+/Pro/codec output is displaying
F3 | Make a test Skype/Teams through a laptop with the Trios connected via USB to test speakers and mics
F4 | Connect system USB camera to laptop to confirm functionality, image quality and auto-framing (digital zoom, people-framing)
F5 | (PRO ONLY ITEMS)
F6 | Video is pushed through DM-Lite extender and viewed on the contect input of the Visual Pro/GS codec
F7 | Verify auto-switch is enabled
F8 | Verify front buttons are locked out
F9 | Verify no black burst signal when there is no source present
Test | Staging Test Description | Results & Notes Room 1: Results & Notes
P1 | Physical | Room 1 | Room 2 | Room 3 | Room 4 | Room 5 | Room 6
P1.1 | The full complete inventory is all new equipment, in full compliance with the specification, or as modified by approved submission. Record all equipment not present, and why.
P1.2 | All equipment being installed is connected, and ALL peripheral equipment is hooked up as per flow diagram: microphones, loudspeakers, video monitors, projectors, PC’s, USB switchers, etc.
P1.3 | All mounts for all rack and field equipment (rack mounts, ceiling mounts, wall mounts, loudspeaker mounts, etc.) have been verified and tested..
P1.4 | All labeling in general is permanently fastened.
P2 | Audio
P2.1 | If the system can be tested, make sure there is no distortion heard with test generators at nominal levels.
P2.2 | If the system can be tested, make sure there is no audible hiss heard when there is no source selected.
P3 | Video
P3.1 | All video paths on the flow diagram have been verified (all lines marked).
P3.2 | The system has been configured in accordance with the designer’s EDID Plan, where applicable, and the system performs as intended (resolutions, displayed images, audio formats, etc.) If the EDID plan does not modify the default resolution of the switcher, then a laptop or a generator with HDCP enabled acting as a source has been tested successfully using the entire cabling to be installed in the field, to the extent possible, at the switcher’s default EDID timing.
P3.3 | Camera(s) image quality has a focused, acceptable image.
P3.4 | There are no lost or stuck “on” pixels when Full White Test signal is displayed (7 pixels maximum per quadrant, or follow manufacturer’s spec). Note number and location of lost pixels, if any.
P4 | Control and Network Integration
P4.1 | All IP information provided by the client is accurately loaded into the system, including IP address, network ID’s, subnet masks, default gateway, timeserver, Gatekeeper, alias, hostnames, etc. Confirm that these settings are listed in a report that will remain with the system.
P4.2 | All web-based system control or monitoring features, and other IP functionality of system (time servers, system-generated e-mail, etc.) has been verified.
P4.3 | All system programming is installed (control system, DSP devices), and properly communicating with the equipment intended. If a control specification is present, it has been thoroughly tested.
P4 | Final Inspection
P4.1 | Non-conformances, anomalies, etc. have been video recorded and included in this report.
P4.2 | Sanity Check: There is no reason why this system should NOT be released for installation. Everything plumb and square, clean and blemish-free.
P4.3 | The system under test satisfies ALL of the system requirements laid out in the client-approved functional narrative/signed proposal.
P4.4 | A document report has been completed, certifying the product, performance, and practices are in compliance, and any exceptions are noted below. Distribute accordingly.

## STG - FR
Staging Checklist
Project #:
Room ID:
Date of Review:
Tests Performed by:
Room Type: | Focus Room (FR) | Results & Notes
C1 | Polycom VVX | Room 1 | Room 2 | Room 3 | Room 4 | Room 5 | Room 6
C1.1 | Record Mac Address
C1.2 | Record Serial Number
C1.3 | Powers On
C1.4 | Sys-ID Label
C2 | SSW-102
C2.1 | Record Serial Number
C2.2 | Powers on
C2.3 | Lights function (red/green)
C2.4 | Set Cresnet ID
C2.5 | Sys-ID Label
C3 | Occupancy Sensor (GLS-ODT-C-CN)
C3.1 | Record Serial Number
C3.2 | Powers on
C3.3 | OCC/VAC registers, LED on
C3.4 | Set Cresnet ID
Test | Staging Test Description | Results & Notes Room 1: Results & Notes
P1 | Physical | Room 1 | Room 2 | Room 3 | Room 4 | Room 5 | Room 6
P1.1 | The full complete inventory is all new equipment, in full compliance with the specification, or as modified by approved submission. Record all equipment not present, and why.
P1.2 | All equipment being installed is connected, and ALL peripheral equipment is hooked up as per flow diagram: microphones, loudspeakers, video monitors, projectors, PC’s, USB switchers, etc.
P1.3 | All mounts for all rack and field equipment (rack mounts, ceiling mounts, wall mounts, loudspeaker mounts, etc.) have been verified and tested..
P1.4 | All labeling in general is permanently fastened.
P2 | Audio
P2.1 | If the system can be tested, make sure there is no distortion heard with test generators at nominal levels.
P2.2 | If the system can be tested, make sure there is no audible hiss heard when there is no source selected.
P3 | Control and Network Integration
P3.1 | All IP information provided by the client is accurately loaded into the system, including IP address, network ID’s, subnet masks, default gateway, timeserver, Gatekeeper, alias, hostnames, etc. Confirm that these settings are listed in a report that will remain with the system.
P3.2 | All web-based system control or monitoring features, and other IP functionality of system (time servers, system-generated e-mail, etc.) has been verified.
P3.3 | All system programming is installed (control system, DSP devices), and properly communicating with the equipment intended. If a control specification is present, it has been thoroughly tested.
P4 | Final Inspection
P4.1 | Non-conformances, anomalies, etc. have been video recorded and included in this report.
P4.2 | Sanity Check: There is no reason why this system should NOT be released for installation. Everything plumb and square, clean and blemish-free.
P4.3 | The system under test satisfies ALL of the system requirements laid out in the client-approved functional narrative/signed proposal.
P4.4 | A document report has been completed, certifying the product, performance, and practices are in compliance, and any exceptions are noted below. Distribute accordingly.

## STG - MR
Staging Checklist
Project #:
Room ID:
Date of Review:
Tests Performed by:
Room Type: | Mother's Room (MR) | Results & Notes
C1 | Polycom VVX | Room 1 | Room 2 | Room 3 | Room 4 | Room 5 | Room 6
C1.1 | Powers On
C1.2 | Record Mac Address
C1.3 | Record Serial Number
C1.4 | Network Settings - DHCP
C1.5 | Sys-ID Label
C2 | TSS-7
C2.1 | Record Mac Address
C2.2 | Record Serial Number
C2.3 | Powers On
C2.4 | Network Settings - DHCP
C2.5 | Firmware
C2.6 | Set Hostname
C2.7 | Run TSS-7 Script (NTP Settings, Autobrightness)
C2.8 | Sys-ID Label
C3 | SSW-102
C3.1 | Record Serial Number
C3.2 | Powers on
C3.3 | Lights function (red/green)
C3.4 | Set Cresnet ID
C3.5 | Sys-ID Label
C4 | Occupancy Sensor (GLS-ODT-C-CN)
C4.1 | Record Serial Number
C4.2 | Powers on
C4.3 | OCC/VAC registers, LED on
C4.4 | Set Cresnet ID
Function Test
F1 | All devices connected as shown on drawings
F2 | Make sure TSS-7 does not dim when light sensor is covered
F3 | Password required on login via browser to TSS-7
F4 | Verify TSS-7 NTP server and time-zon set per site location
Test | Staging Test Description | Results & Notes Room 1: Results & Notes
P1 | Physical | Room 1 | Room 2 | Room 3 | Room 4 | Room 5 | Room 6
P1.1 | The full complete inventory is all new equipment, in full compliance with the specification, or as modified by approved submission. Record all equipment not present, and why.
P1.2 | All equipment being installed is connected, and ALL peripheral equipment is hooked up as per flow diagram: microphones, loudspeakers, video monitors, projectors, PC’s, USB switchers, etc.
P1.3 | All mounts for all rack and field equipment (rack mounts, ceiling mounts, wall mounts, loudspeaker mounts, etc.) have been verified and tested..
P1.4 | All labeling in general is permanently fastened.
P2 | Audio
P2.1 | If the system can be tested, make sure there is no distortion heard with test generators at nominal levels.
P2.2 | If the system can be tested, make sure there is no audible hiss heard when there is no source selected.
P3 | Control and Network Integration
P3.1 | All IP information provided by the client is accurately loaded into the system, including IP address, network ID’s, subnet masks, default gateway, timeserver, Gatekeeper, alias, hostnames, etc. Confirm that these settings are listed in a report that will remain with the system.
P3.2 | All web-based system control or monitoring features, and other IP functionality of system (time servers, system-generated e-mail, etc.) has been verified.
P3.3 | All system programming is installed (control system, DSP devices), and properly communicating with the equipment intended. If a control specification is present, it has been thoroughly tested.
P4 | Final Inspection
P4.1 | Non-conformances, anomalies, etc. have been video recorded and included in this report.
P4.2 | Sanity Check: There is no reason why this system should NOT be released for installation. Everything plumb and square, clean and blemish-free.
P4.3 | The system under test satisfies ALL of the system requirements laid out in the client-approved functional narrative/signed proposal.
P4.4 | A document report has been completed, certifying the product, performance, and practices are in compliance, and any exceptions are noted below. Distribute accordingly.

## STG-DS-BR
Staging Checklist
Project #:
Room ID:
Date of Review:
Tests Performed by:
Room Type: | Now, 1x3 Video Wall, Break Room Display (MN, 1x3, BR) | Results & Notes
C1 | NEC Configuration | Room 1 | Room 2 | Room 3 | Room 4 | Room 5 | Room 6
C1.1 | Record Mac Address
C1.2 | Record Serial Number
C1.3 | Powers On
C1.4 | Network Settings - DHCP
C1.5 | Firmware Update
C1.6 | Set Hostname
C1.7 | Apply permanent Sys-ID Label to device
If Multiple Displays….....
2- C1 | NEC Configuration-2
2- C1.1 | Record Mac Address
2- C1.2 | Record Serial Number
2- C1.3 | Powers On
2- C1.4 | Network Settings - DHCP
2- C1.5 | Firmware Update
2- C1.6 | Set Hostname
2- C1.7 | Apply permanent Sys-ID Label to device
3- C1 | NEC Configuration-3
3- C1.1 | Record Mac Address
3- C1.2 | Record Serial Number
3- C1.3 | Powers On
3- C1.4 | Network Settings - DHCP
3- C1.5 | Firmware Update
3- C1.6 | Set Hostname
3- C1.7 | Apply permanent Sys-ID Label to device
Test | Staging Test Description | Results & Notes Room 1: Results & Notes
P1 | Physical | Room 1 | Room 2 | Room 3 | Room 4 | Room 5 | Room 6
P1.1 | The full complete inventory is all new equipment, in full compliance with the specification, or as modified by approved submission. Record all equipment not present, and why.
P1.2 | All equipment being installed is connected, and ALL peripheral equipment is hooked up as per flow diagram: microphones, loudspeakers, video monitors, projectors, PC’s, USB switchers, etc.
P1.3 | All mounts for all rack and field equipment (rack mounts, ceiling mounts, wall mounts, loudspeaker mounts, etc.) have been verified and tested..
P1.4 | All labeling in general is permanently fastened.
P2 | Video
P2.1 | All video paths on the flow diagram have been verified (all lines marked).
P2.2 | The system has been configured in accordance with the designer’s EDID Plan, where applicable, and the system performs as intended (resolutions, displayed images, audio formats, etc.) If the EDID plan does not modify the default resolution of the switcher, then a laptop or a generator with HDCP enabled acting as a source has been tested successfully using the entire cabling to be installed in the field, to the extent possible, at the switcher’s default EDID timing.
P2.3 | Motion video has satisfactory lip sync. While observing each display using a video of someone clapping their hands, confirm that there are no objectionable latency issues
P2.4 | There are no lost or stuck “on” pixels when Full White Test signal is displayed (7 pixels maximum per quadrant, or follow manufacturer’s spec). Note number and location of lost pixels, if any.
P2.5 | There is consistency in colors when several displays are visible in the same space. For RGB and digital video signals use a colorimeter and test color signal software to confirm consistent images. Confirm +/- ___(5%) tolerance in brightness, black levels and color temperature.
P3 | Control and Network Integration
P3.1 | All IP information provided by the client is accurately loaded into the system, including IP address, network ID’s, subnet masks, default gateway, timeserver, Gatekeeper, alias, hostnames, etc. Confirm that these settings are listed in a report that will remain with the system.
P3.2 | All web-based system control or monitoring features, and other IP functionality of system (time servers, system-generated e-mail, etc.) has been verified.
P3.3 | All system programming is installed (control system, DSP devices), and properly communicating with the equipment intended. If a control specification is present, it has been thoroughly tested.
P4 | Final Inspection
P4.1 | Non-conformances, anomalies, etc. have been video recorded and included in this report.
P4.2 | Sanity Check: There is no reason why this system should NOT be released for installation. Everything plumb and square, clean and blemish-free.
P4.3 | The system under test satisfies ALL of the system requirements laid out in the client-approved functional narrative/signed proposal.
P4.4 | A document report has been completed, certifying the product, performance, and practices are in compliance, and any exceptions are noted below. Distribute accordingly.

## STG REPORT
| TESTING AND VERIFICATION SUMMARY | [6 empty] | 1-NonConformance
| Off-Site Staging | [6 empty] | 2-Item Requires Action
Site | [7 empty] | 3-Performance Note
Floor | [7 empty] | 1-Audio
Vendor | [7 empty] | 2-Video
System Documents | [7 empty] | 3-Control
Present | [7 empty] | 4-Network
5-Facility
Findings | [7 empty] | 6-Other
Item | Date | Room | Description | Type | SubSystem | Status | Notes | 1-Open
2-Closed
3-No Action
(Note: All test equipment used for AV systems measurements are calibrated to NIST traceable standards. Certificates on file, and available upon request.
STATUS AS OF THIS DATE:
I hereby certify that, in accordance with specifications in product, practice, and performance:
I further certify that the measurements contained herein were taken in accordance with standard practices and within specified tolerances.
Signed:
Note on E11: [Threaded comment] Your version of Excel allows you to read this threaded comment; however, any edits to it will get removed if the file is opened in a newer version of Excel. Learn more: https://go.microsoft.com/fwlink/?linkid=870924 Comment: This is either NonConformance (for a large, show-stopping issue), Item Requiring Action (for a smaller issue that might not affect the use of the system), or a Perfomance Note (no action required, but used for items to note or praise).
Note on F11: [Threaded comment] Your version of Excel allows you to read this threaded comment; however, any edits to it will get removed if the file is opened in a newer version of Excel. Learn more: https://go.microsoft.com/fwlink/?linkid=870924 Comment: This is used to categorize the items for easy distribution amongst the team members.
Note on G11: [Threaded comment] Your version of Excel allows you to read this threaded comment; however, any edits to it will get removed if the file is opened in a newer version of Excel. Learn more: https://go.microsoft.com/fwlink/?linkid=870924 Comment: This can be Open (Requires Action), Closed (Item Resolved), or No Action (nothing required)

## COM - SCR
Commissioning
Project #:
Site ID
Date of Review:
Tests Performed by:
C1 | Poly Visual+/Pro (Group Series) Codec | Room 1 | Room 2 | Room 3 | Room 4 | Room 5 | Room 6
C1.1 | Unit paired to dialer (LED is green), Camera Self View is shown, and codec is responding to commands
If devices is not paired…...........
C1.2 | Powers On
C1.3 | MAC Address Verification
C1.4 | Network Settings - DHCP
C1.5 | Online, correct subnet/VLAN
C1.6 | Provisioned in RPRM
C2 | Polycom Trio
C2.1 | Unit online and displaying correct hostname
If hostname not displaying….......
C2.3 | Powers On
C2.4 | MAC Address Verification
C2.5 | Network Settings - DHCP
C2.6 | Online, correct subnet/VLAN
C2.7 | Provisioned in RPRM
If Multiple Trios….....
2- C2 | Polycom Trio-2 | Room 1 | Room 2 | Room 3 | Room 4 | Room 5 | Room 6
2- C2.1 | Unit online and displaying correct hostname
If hostname not displaying….......
2- C2.3 | Powers On
2- C2.4 | MAC Address Verification
2- C2.5 | Network Settings - DHCP
2- C2.6 | Online, correct subnet/VLAN
2- C2.7 | Provisioned in RPRM
3- C2 | Polycom Trio-3 | Room 1 | Room 2 | Room 3 | Room 4 | Room 5 | Room 6
3- C2.1 | Unit online and displaying correct hostname
If hostname not displaying….......
3- C2.3 | Powers On
3- C2.4 | MAC Address Verification
3- C2.5 | Network Settings - DHCP
3- C2.6 | Online, correct subnet/VLAN
3- C2.7 | Provisioned in RPRM
4- C2 | Polycom Trio-4 | Room 1 | Room 2 | Room 3 | Room 4 | Room 5 | Room 6
4- C2.1 | Unit online and displaying correct hostname
If hostname not displaying….......
4- C2.3 | Powers On
4- C2.4 | MAC Address Verification
4- C2.5 | Network Settings - DHCP
4- C2.6 | Online, correct subnet/VLAN
4- C2.7 | Provisioned in RPRM
C3 | NEC Configuration
C3.1 | Able to see display live in NaViSet and task pushed to display?
C3.2 | Hostname Verification
If Device is not responding to power state automation…..........
C3.3 | MAC Address Verification
C3.4 | Network Settings - DHCP
C3.5 | Online, correct subnet/VLAN | [6 empty] | add VLAN
C3.6 | If display does not respond to VC4 program, be sure Monitor ID is set to "1".
C3.7 | Make sure display can be pinged while "off" or in standby (Projectors must be set to Network Standby, and displays must have USB Power On in the settings to respond to network commands while in standby mode)
If Multiple Displays…..
2- C3 | NEC Configuration-2
2- C3.1 | Able to see display live in NaViSet and task pushed to display?
2- C3.2 | Hostname Verification
If Device is not responding to power state automation…..........
2- C3.3 | MAC Address Verification
2- C3.4 | Network Settings - DHCP
2- C3.5 | Online, correct subnet/VLAN
2- C3.6 | If display does not respond to VC4 program, be sure Monitor ID is set to "1".
2- C3.7 | Make sure display can be pinged while "off" or in standby (Projectors must be set to Network Standby, and displays must have USB Power On in the settings to respond to newtork commands while in standby mode)
3- C3 | NEC Configuration-3
3- C3.1 | Able to see display live in NaViSet and task pushed to display?
3- C3.2 | Hostname Verification
If Device is not responding to power state automation…..........
3- C3.3 | MAC Address Verification
3- C3.4 | Network Settings - DHCP
3- C3.5 | Online, correct subnet/VLAN
3- C3.6 | If display does not respond to VC4 program, be sure Monitor ID is set to "1".
3- C3.7 | Make sure display can be pinged while "off" or in standby (Projectors must be set to Network Standby, and displays must have USB Power On in the settings to respond to newtork commands while in standby mode)
4- C3 | NEC Configuration-4
4- C3.1 | Able to see display live in NaViSet and task pushed to display?
4- C3.2 | Hostname Verification
If Device is not responding to power state automation…..........
4- C3.3 | MAC Address Verification
4- C3.4 | Network Settings - DHCP
4- C3.5 | Online, correct subnet/VLAN
4- C3.6 | If display does not respond to VC4 program, be sure Monitor ID is set to "1".
4- C3.7 | Make sure display can be pinged while "off" or in standby (Projectors must be set to Network Standby, and displays must have USB Power On in the settings to respond to newtork commands while in standby mode)
C4 | TSS-7
C4.1 | Able to see correct room name and schedule
C4.2 | Verify TSS-7 script was pushed (correct NTP and Auto Brightness Settings)
If Device is not displaying room calendar…......
C4.2 | Powers On
C4.3 | Network Settings - DHCP
C4.4 | Online, correct subnet/VLAN
C4.5 | Hostname (Room ID + TS)
C4.6 | Provisioned in Fusion
If Multiple TSS-7s…..................
2- C4 | TSS-7-2
2- C4.1 | Able to see correct room name and schedule
2- C4.2 | Verify TSS-7 script was pushed (correct NTP and Auto Brightness Settings)
If Device is not displaying room calendar…......
2- C4.2 | Powers On
2- C4.3 | Network Settings - DHCP
2- C4.4 | Online, correct subnet
2- C4.5 | Hostname (Room ID + TS)
2-C4.6 | Provisioned in Fusion
3- C4 | TSS-7-3
3- C4.1 | Able to see correct room name and schedule
3- C4.2 | Verify TSS-7 script was pushed (correct NTP and Auto Brightness Settings)
If Device is not displaying room calendar…......
3- C4.2 | Powers On
3- C4.3 | Network Settings - DHCP
3- C4.4 | Online, correct subnet
3- C4.5 | Hostname (Room ID + TS)
3- C4.6 | Provisioned in Fusion
4- C4 | TSS-7-4
4- C4.1 | Able to see correct room name and schedule
4- C4.2 | Verify TSS-7 script was pushed (correct NTP and Auto Brightness Settings)
If Device is not displaying room calendar…......
4- C4.2 | Powers On
4- C4.3 | Network Settings - DHCP
4- C4.4 | Online, correct subnet
4- C4.5 | Hostname (Room ID + TS)
4- C4.6 | Provisioned in Fusion
C5 | SSW-102
C5.1 | Powers on
C5.2 | Verify CNID/Serial # with Toolbox > Device ID
C5.3 | Lights function (red/green)
C5.4 | Engraving matches room number/hostname
If Multiple SSWs…..................
2-C5 | SSW-102-2
2-C5.1 | Powers on
2-C5.2 | Verify CNID/Serial # with Toolbox > Device ID
2-C5.3 | Lights function (red/green)
2-C5.4 | Engraving matches room number/hostname
3-C5 | SSW-102-3
3-C5.1 | Powers on
3-C5.2 | Verify CNID/Serial # with Toolbox > Device ID
3-C5.3 | Lights function (red/green)
3-C5.4 | Engraving matches room number/hostname
4-C5 | SSW-102-4
4-C5.1 | Powers on
4-C5.2 | Verify CNID/Serial # with Toolbox > Device ID
4-C5.3 | Lights function (red/green)
4-C5.4 | Engraving matches room number/hostname
C6 | Occupancy Sensor (GLS-ODT-C-CN)
C6.1 | Powers on
C6.2 | OCC/VAC registers, LED on
C6.3 | Verify CNID/Serial #/Physical Location with Toolbox > Network Device Tree > ID Function
C6.4 | Sensor oriented properly in room. Use filters as necessary
If Multiple Occ Sensors…..................
2-C6 | Occupancy Sensor (GLS-ODT-C-CN)-2
2-C6.1 | Powers on
2-C6.2 | OCC/VAC registers, LED on
2-C6.3 | Verify CNID/Serial #/Physical Location with Toolbox > Network Device Tree > ID Function
2-C6.4 | Sensor oriented properly in room. Use filters as necessary
3-C6 | Occupancy Sensor (GLS-ODT-C-CN)-3
3-C6.1 | Powers on
3-C6.2 | OCC/VAC registers, LED on
3-C6.3 | Verify CNID/Serial #/Physical Location with Toolbox > Network Device Tree > ID Function
3-C6.4 | Sensor oriented properly in room. Use filters as necessary
4-C6 | Occupancy Sensor (GLS-ODT-C-CN)-4
4-C6.1 | Powers on
4-C6.2 | OCC/VAC registers, LED on
4-C6.3 | Verify CNID/Serial #/Physical Location with Toolbox > Network Device Tree > ID Function
4-C6.4 | Sensor oriented properly in room. Use filters as necessary
C7 | (PRO ONLY) Crestron HD-RX-201-C-E
C7.1 | Powers on
C7.2 | Verify front panel buttons are not working-config file loaded
C7.3 | Verify content is not triggered when there is no source connected-config file loaded
C7.4 | Verify hostname found on network
If Device is not configured…..........
C7.5 | Online, correct subnet/VLAN
C7.6 | Load configuration file
C7.8 | Verify config file - auto switching, front panel disabled, HDCP disabled, no source-no signal
Test | Functions
F1 | Scheduling
F1.1 | Users can schedule room from Exchange
F1.2 | Users can schedule room from panel (Walk-Up Meeting)
F1.3 | Room sign shows occupancy status accurately
F2 | On Walk-In
F2.1 | Display Powers on (after US + PIR trigger)
F2.2 | Screen comes down (SCR119-PRO only)
F3 | Conferencing/Presentation
F3.1 | System can place a ad hoc video call (record number)
F3.2 | System can join conference with one button acceptance when invite sent to room with a Outlook account
F3.3 | Room phone can place an audio call (record number)
F3.4 | Users can present content wirelessly (no audio)
F3.5 | Users can present content using HDMI (PRO Only)
F3.6 | Camera shot is set to a centered position on table (Preset 1 saved and recalled on startup)
F3.7 | Users can control camera
F3.8 | Users can save and recall camera presets, and saved as per user requirements
F4 | Occupancy (VC4 Programming)
F4.1 | Verify Walk-In consistently sensed by PIR and US sensors. Need to trigger both to turn on room.
F4.2 | Verify sensor activity with "Walk Around" test and "Seated Participant". PIR or US Sensors should activate from all postions.
F4.3 | Occupancy is not sensed from hallway motion/talking
F5 | Room Vacancy
F5.1 | Force vacancy on occ sensor remote to test display control
F5.2 | Five minutes (no US or IR) after room is empty, display powers down (screen is up)
Test | Commissioning Test Description
P1 | Physical
P1.1 | All exceptions from the "Staging" checklist have been successfully completed.
P1.2 | The full complete inventory is all new equipment, in full compliance with the specification, or as modified by approved submission. Record all equipment not present, and why.
P1.3 | Any power receptacles accessible to the user are safe, and there are no stray AC voltages on any equipment accessible to a user relative to ground.
P1.4 | There are no sharp or jagged surfaces accessible to a user, and equipment mounting all mounting appears mechanically stable under all conditions.
P1.5 | The thermal gradient of all equipment deployed in the room (including wall plates, floor box plates, credenzas, etc.) is operating within manufacturers’ guidelines. Record the highest measurement and where it was found.
P1.6 | The system is serviceable. All equipment is securely fastened. There is accessibility to equipment to be easily pulled for repair by one person,
P1.7 | Terminations have sufficient service loop, allowing at least two re-terminations without having to open a form to lay in a new cable.
P1.8 | All cables are within manufacture’s recommended bend radius specification, usually given as a multiple of a cable’s diameter.
P1.9 | CatX or twisted pair cables have hook and loop fasteners, and there is no cable deformities caused by poor dress or fasteners being too tight.
P1.10 | RJ terminations are solid in their connectors. Quality of RJ connector crimps has been verified by sampled inspection: wire is fully seated in each connector, copper is visible at the end of each wire slot, no loose pins exist, and copper is in no danger of shorting to another conductor..
P.11 | Any buidling-specific cabling requirements (color code, conduit requirement, cable tray requirements, NEMA enclosures for CNTBLOCK, etc.) have been followed.
P2 | Audio
P2.1 | Measure the ambient noise, A-weighted, slow, at each location on the test plan is recorded, along with the highest measurement and its location.
P2.2 | (Only in severely reverberent spaces)Measure RT60 in the room. Should be between 0.5s and 0.8s.
P2.3 | (Only in with severely high ambient noise) Measure NC curve of the room. Should be less than NC35 at all points. (see NC worksheet)
P2.4 | (Only in severely transmissive spaces) Measure sound isolation of room. Should be greater than 45 dB isolation at each octave. (see STC worksheet)
P2.5 | At each location on the test plan a nominal operating level of 66 dB SPL (Sound Pressure Level) for conference speech “A” weighted at all listeners’ ears +/-2 dB ("Uniformity of Coverage") (or at least 15 dB above the ambient noise, A-weighted, whichever is greater). Take measurements with system volume at 50% and 100%.
P2.6 | (Only in severely unintelligible spaces, measure STI-Pa) The average STI-PA measurement has been recorded at each location on the test plan, and is greater than 0.62 for all listeners.
P2.7 | There is no distortion heard from the system at full volume.
P2.8 | There is no hiss heard from the Polycom or display loudspeakers at full volume.
P2.9 | For conferencing mode, at the 65 dB SPL listening level, the system can demonstrate full duplex operation, with no reports of echo or “speech trails” (as detected from the far end), tested at 50% and at 100%.
P3 | Video
P3.1 | Displays are focused, centered, and evenly illuminated. If requested, confirm using the calibrated light meter that the brightest measurement locations shall be no more than +10% above average, and the dimmest locations no less than –5% below average measurement. Also if requested, document that geometric distortion is within 2% tolerance. Take actual measurements if necessary (top, bottom, left, right dimensions of white portion of screen) and photograph if necessary.
P3.2 | Typical client laptops have been successfully used with the system, inclusive of default resolution (works with switcher EDID), any adapters, etc. Client laptop required.
P3.3 | The displayed image height relative to furthest viewer ratio has been measured: 1:4 (to meet Avixa DISCAS Standard @ 2%EH) Record distance to the furthest viewer, compare to recommended ratio.
P3.4 | On-Screen Displays/Menus are disabled, or not if specified by the user.
P3.5 | Video projectors, if any, have 'blue screen' or ‘no image screen’ disabled, or not if directed by the user.
P3.6 | There are no lost or stuck “on” pixels when Full White Test signal is displayed (follow manufacturer’s specification). Note number and location of lost pixels, if any.
P3.7 | Motion video has satisfactory lip sync. While observing each display using a video of someone clapping their hands, confirm that there are no objectionable latency issues
P3.8 | For SCR119-PRO, the Contrast Ratio is obtained for front projection systems, and the ambient lighting in the vicinity of the screen when the lighting is set for projection is as intended. Also, the intended contrast ratio (using the 16 box checkerboard pattern is verified. Take the ratio of averaged white squares divided by the averaged black squares when the light meter faces the projector) and confirm contrast levels have been meet the client’s needs and/or performance specification noted in the design (15:1-Basic Decision Making).
P3.9 | If not balanced at staging, confirm there is consistency in colors when several displays are visible in the same space. For RGB and digital video signals use a colorimeter and test color signal software to confirm consistent images. Confirm +/- ___(5%) tolerance in brightness, black levels and color temperature.
P3.10 | (PRO Only) The system has been configured in accordance with the client’s EDID needs, and the designer’s EDID Plan (Visual + or GS Codec set to 1080P), where applicable, and that the system performs as intended (resolutions, displayed images, audio formats, etc.)
P4 | Control and Network Configuration
P4.1 | All controls function from Trio Dialer and Trio Hardware test runs successfully.
P4.2 | All IP information provided by client is loaded into the system, including IP address, network ID’s, subnet masks, default gateway, timeserver, Gatekeeper, alias, hostnames, etc. All network functions specified by the customer are shown to function properly on customer's LAN, and all the conditions listed in the “Network Deployment Plan” have been met. These settings are listed in a report that will remain with the system.
P4.3 | Any web-based system control or monitoring features, and other IP functionality of system (time servers, system-generated e-mail, etc.) are functioning.
P5 | VTC (Video Teleconferencing)
P5.1 | VTC Camera(s) are able to capture a clear shot of the presenter at the appropriate location (lectern, table, DAIS, etc.)
P5.2 | VTC Camera(s) lighting (key, fill, wash lighting) acquires a satisfactory image.
P5.3 | VTC Cameras – there is no excessive vibration on the cameras at full telephoto position, when someone walks by the camera, or when applicable when someone walks on the floor directly above.
P5.4 | Verify all test conference calls (audio and video) are logged. Log should include time, line used, number called, success of connection, who we spoke with, success of full duplex, success of auto disconnect, level in the room, note static or jitter/packet loss, etc. Note if auto disconnect functions as specified.
P6 | Final Inspection
P6.1 | Video record non-conformances and anomalies as required, facilitating corrective actions.
P6.2 | Sanity check: Any possible user objections have been corrected or noted? Everything plumb and square, clean and blemish-free. Displays and equipment free of fingerprints and dust. The user has a safe, injury-free environment?
P6.3 | The system under test satisfies ALL of the system requirements as laid out by the client-approved narrative/signed proposal.
System Pictures
P6.4 | Picture of Room from outside the room with scheduling panel and room sign in shot
P6.5 | Picture of Room at head of table (futhest viewer), wide shot
P6.6 | Picture(s) of display cabling (pull display out) (capturing strain relief and cable labeling at display and wall-side)
P6.7 | Picture(s) of table devices and cabling (under table)
P6.8 | Picture of Trio at max cable length (18")
P6.9 | Picture of cable strain-relief/anchor method under table
P6.10 | Picture of occupancy sensor location in the room in the ceiling with relation to the door, wide shot
Ceiling Pictures
P6.11 | Picture of CNTBLOCK above ceiling (NEMA box where applicable), collected from install team
P6.12 | Picture In Projector Ceiling Box with shelf down (SCR119 PRO only), collected from install team
P6.13 | Picture In Projector Ceiling Box of strain-relief and cable anchors (SCR119 PRO only), collected from install team
P6.14 | Picture of cables going in and out of Projector Ceiling Box (SCR119 PRO only), collected from install team
Distribution
P6.15 | Prepare document report, certifying the product, performance, and practices are in compliance, and noting any exceptions. Distribute accordingly.
Note on B16: [Threaded comment] Your version of Excel allows you to read this threaded comment; however, any edits to it will get removed if the file is opened in a newer version of Excel. Learn more: https://go.microsoft.com/fwlink/?linkid=870924 Comment: This is the overall check. If there are any issues, expand the group to dive deeper into settings.
Note on B25: [Threaded comment] Your version of Excel allows you to read this threaded comment; however, any edits to it will get removed if the file is opened in a newer version of Excel. Learn more: https://go.microsoft.com/fwlink/?linkid=870924 Comment: This is the overall check. If there are any issues, expand the group to dive deeper into settings.
Note on B34: [Threaded comment] Your version of Excel allows you to read this threaded comment; however, any edits to it will get removed if the file is opened in a newer version of Excel. Learn more: https://go.microsoft.com/fwlink/?linkid=870924 Comment: This is the overall check. If there are any issues, expand the group to dive deeper into settings.
Note on B43: [Threaded comment] Your version of Excel allows you to read this threaded comment; however, any edits to it will get removed if the file is opened in a newer version of Excel. Learn more: https://go.microsoft.com/fwlink/?linkid=870924 Comment: This is the overall check. If there are any issues, expand the group to dive deeper into settings.

## COM - COMM
Commissioning
Project #:
Site ID
Date of Review:
Tests Performed by:
C1 | DIN-CENCN | Room 1 | Room 2 | Room 3 | Room 4 | Room 5 | Room 6
C1.1 | Powers On
C1.2 | Network Settings - DHCP
C1.3 | Firmware
C1.4 | Run HARDWARE TEST successfully. No wiring issues shown
C1.5 | Able to view/test all Cresnet peripherals
Test | Functions
Test | Commissioning Test Description
P1 | Physical
P1.1 | All exceptions from the "Staging" checklist have been successfully completed.
P1.2 | The full complete inventory is all new equipment, in full compliance with the specification, or as modified by approved submission. Record all equipment not present, and why.
P1.3 | Any power receptacles accessible to the user are safe, and there are no stray AC voltages on any equipment accessible to a user relative to ground.
P1.4 | There are no sharp or jagged surfaces accessible to a user, and equipment mounting all mounting appears mechanically stable under all conditions.
P1.5 | The thermal gradient of all equipment deployed in the room (including wall plates, floor box plates, credenzas, etc.) is operating within manufacturers’ guidelines. Record the highest measurement and where it was found.
P1.6 | The system is serviceable. All equipment is securely fastened. There is accessibility to equipment to be easily pulled for repair by one person,
P1.7 | Terminations have sufficient service loop, allowing at least two re-terminations without having to open a form to lay in a new cable.
P1.8 | All cables are within manufacture’s recommended bend radius specification, usually given as a multiple of a cable’s diameter.
P1.9 | CatX or twisted pair cables have hook and loop fasteners, and there is no cable deformities caused by poor dress or fasteners being too tight.
P.10 | RJ terminations are solid in their connectors. Quality of RJ connector crimps has been verified by sampled inspection: wire is fully seated in each connector, copper is visible at the end of each wire slot, no loose pins exist, and copper is in no danger of shorting to another conductor..
P1.11 | Any buidling-specific cabling requirements (color code, conduit requirement, cable tray requirements, NEMA enclosures for CNTBLOCK, etc.) have been followed.
P2 | Control and Network Configuration
P2.1 | All IP information provided by client is loaded into the system, including IP address, network ID’s, subnet masks, default gateway, timeserver, Gatekeeper, alias, hostnames, etc. All network functions specified by the customer are shown to function properly on customer's LAN, and all the conditions listed in the “Network Deployment Plan” have been met. These settings are listed in a report that will remain with the system.
P2.2 | Any web-based system control or monitoring features, and other IP functionality of system (time servers, system-generated e-mail, etc.) are functioning.
P3 | Final Inspection
P3.1 | Video record non-conformances and anomalies as required, facilitating corrective actions.
P3.2 | Sanity check: Any possible user objections have been corrected or noted? Everything plumb and square, clean and blemish-free. Displays and equipment free of fingerprints and dust. The user has a safe, injury-free environment?
P3.3 | The system under test satisfies ALL of the system requirements as laid out by the client-approved narrative/signed proposal.
System Pictures
P3.4 | Picture of wiring in enclosure
Distribution
P3.5 | Prepare document report, certifying the product, performance, and practices are in compliance, and noting any exceptions. Distribute accordingly.

## COM - PO
Commissioning
Project #:
Site ID
Date of Review:
Tests Performed by:
C1 | Poly Visual+/Pro/Group Series Codec
C1.1 | Unit paired to dialer (LED is green), Camera Self View is shown, and codec is responding to commands
If devices is not paired…...........
C1.2 | Powers On
C1.3 | MAC Address Verification
C1.4 | Network Settings - DHCP
C1.5 | Online, correct subnet/VLAN
C1.6 | Provisioned in RPRM
C2 | Polycom Trio | Room 1 | Room 2 | Room 3 | Room 4 | Room 5 | Room 6
C2.1 | Unit online and displaying correct hostname
If hostname not displaying….......
C2.3 | Powers On
C2.4 | MAC Address Verification
C2.5 | Network Settings - DHCP
C2.6 | Online, correct subnet/VLAN
C2.7 | Provisioned in RPRM
C3 | NEC Configuration
C3.1 | Able to see display live in NaViSet and task pushed to display?
C3.2 | Hostname Verification
If Device is not responding to power state automation…..........
C3.3 | MAC Address Verification
C3.4 | Network Settings - DHCP
C3.5 | Online, correct subnet/VLAN
C3.6 | If display does not respond to VC4 program, be sure Monitor ID is set to "1".
C3.7 | Make sure display can be pinged while "off" or in standby (Projectors must be set to Network Standby, and displays must have USB Power On in the settings to respond to newtork commands while in standby mode)
C7 | (PRO ONLY) Crestron HD-RX-201-C-E
C7.1 | Powers on
C7.2 | Verify front panel buttons are not working-config file loaded
C7.3 | Verify content is not triggered when there is no source connected-config file loaded
C7.4 | Verify hostname found on network
If Device is not configured…..........
C7.5 | Online, correct subnet/VLAN
C7.6 | Load configuration file
C7.8 | Verify config file - auto switching, front panel disabled, HDCP disabled, no source-no signal
Test | Functions
F1 | Conferencing/Presentation
F1.1 | System can place a ad hoc video call (record number)
F1.2 | System can join conference with one button acceptance when invite sent to room with a Outlook account
F1.3 | Room phone can place an audio call (record number)
F1.4 | Users can present content wirelessly (no audio)
F1.5 | Users can present content using HDMI (PRO Only)
F1.6 | Camera shot is set to a centered position on table (Preset 1 saved and recalled on startup)
F1.7 | Users can control camera
F1.8 | Users can save and recall camera presets
Test | Commissioning Test Description
P1 | Physical
P1.1 | All exceptions from the "Staging" checklist have been successfully completed.
P1.2 | The full complete inventory is all new equipment, in full compliance with the specification, or as modified by approved submission. Record all equipment not present, and why.
P1.3 | Any power receptacles accessible to the user are safe, and there are no stray AC voltages on any equipment accessible to a user relative to ground.
P1.4 | There are no sharp or jagged surfaces accessible to a user, and equipment mounting all mounting appears mechanically stable under all conditions.
P1.5 | The thermal gradient of all equipment deployed in the room (including wall plates, floor box plates, credenzas, etc.) is operating within manufacturers’ guidelines. Record the highest measurement and where it was found.
P1.6 | The system is serviceable. All equipment is securely fastened. There is accessibility to equipment to be easily pulled for repair by one person,
P1.7 | Terminations have sufficient service loop, allowing at least two re-terminations without having to open a form to lay in a new cable.
P1.8 | All cables are within manufacture’s recommended bend radius specification, usually given as a multiple of a cable’s diameter.
P1.9 | CatX or twisted pair cables have hook and loop fasteners, and there is no cable deformities caused by poor dress or fasteners being too tight.
P1.10 | RJ terminations are solid in their connectors. Quality of RJ connector crimps has been verified by sampled inspection: wire is fully seated in each connector, copper is visible at the end of each wire slot, no loose pins exist, and copper is in no danger of shorting to another conductor..
P1.11 | Any buidling-specific cabling requirements (color code, conduit requirement, cable tray requirements, NEMA enclosures for CNTBLOCK, etc.) have been followed.
P2 | Audio
P2.1 | Measure the ambient noise, A-weighted, slow, at each location on the test plan is recorded, along with the highest measurement and its location.
P2.2 | (Only in severely reverberent spaces)Measure RT60 in the room. Should be between 0.5s and 0.8s.
P2.3 | (Only in with severely high ambient noise) Measure NC curve of the room. Should be less than NC35 at all points. (see NC worksheet)
P2.4 | (Only in severely transmissive spaces) Measure sound isolation of room. Should be greater than 45 dB isolation at each octave. (see STC worksheet)
P2.5 | At each location on the test plan a nominal operating level of 66 dB SPL (Sound Pressure Level) for conference speech “A” weighted at all listeners’ ears +/-2 dB ("Uniformity of Coverage") (or at least 15 dB above the ambient noise, A-weighted, whichever is greater). Take measurements with system volume at 50% and 100%.
P2.6 | (Only in severely unintelligible spaces, measure STI-Pa) The average STI-PA measurement has been recorded at each location on the test plan, and is greater than 0.62 for all listeners.
P2.7 | There is no distortion heard from the system at full volume.
P2.8 | There is no hiss heard from the Polycom or display loudspeakers at full volume.
P2.9 | For conferencing mode, at the 65 dB SPL listening level, the system can demonstrate full duplex operation, with no reports of echo or “speech trails” (as detected from the far end), tested at 50% and at 100%.
P3 | Video
P3.1 | Displays are focused, centered, and evenly illuminated. If requested, confirm using the calibrated light meter that the brightest measurement locations shall be no more than +10% above average, and the dimmest locations no less than –5% below average measurement. Also if requested, document that geometric distortion is within 2% tolerance. Take actual measurements if necessary (top, bottom, left, right dimensions of white portion of screen) and photograph if necessary.
P3.2 | Typical client laptops have been successfully used with the system, inclusive of default resolution (works with switcher EDID), any adapters, etc. Client laptop required.
P3.3 | The displayed image height relative to furthest viewer ratio has been measured: 1:4 (to meet Avixa DISCAS Standard @ 2%EH) Record distance to the furthest viewer, compare to recommended ratio.
P3.4 | On-Screen Displays/Menus are disabled, or not if specified by the user.
P3.5 | There are no lost or stuck “on” pixels when Full White Test signal is displayed (follow manufacturer’s specification). Note number and location of lost pixels, if any.
P3.6 | Motion video has satisfactory lip sync. While observing each display using a video of someone clapping their hands, confirm that there are no objectionable latency issues
P3.7 | (PRO Only) The system has been configured in accordance with the client’s EDID needs, and the designer’s EDID Plan (Visual + or GS Codec set to 1080P), where applicable, and that the system performs as intended (resolutions, displayed images, audio formats, etc.)
P4 | Control and Network Configuration
P4.1 | All controls function from Trio Dialer and Trio Hardware test runs successfully.
P4.2 | All IP information provided by client is loaded into the system, including IP address, network ID’s, subnet masks, default gateway, timeserver, Gatekeeper, alias, hostnames, etc. All network functions specified by the customer are shown to function properly on customer's LAN, and all the conditions listed in the “Network Deployment Plan” have been met. These settings are listed in a report that will remain with the system.
P4.3 | Any web-based system control or monitoring features, and other IP functionality of system (time servers, system-generated e-mail, etc.) are functioning.
P5 | VTC (Video Teleconferencing)
P5.1 | VTC Camera(s) are able to capture a clear shot of the presenter at the appropriate location (lectern, table, DAIS, etc.)
P5.2 | VTC Camera(s) lighting (key, fill, wash lighting) acquires a satisfactory image.
P5.3 | VTC Cameras – there is no excessive vibration on the cameras at full telephoto position, when someone walks by the camera, or when applicable when someone walks on the floor directly above.
P5.4 | Log all test conference calls (audio and video). Log should include time, line used, number called, success of connection, who we spoke with, success of full duplex, success of auto disconnect, level in the room, note static or jitter/packet loss, etc. Note if auto disconnect functions as specified.
P6 | Final Inspection
P6.1 | Video record non-conformances and anomalies as required, facilitating corrective actions.
P6.2 | Sanity check: Any possible user objections have been corrected or noted? Everything plumb and square, clean and blemish-free. Displays and equipment free of fingerprints and dust. The user has a safe, injury-free environment?
P6.3 | The system under test satisfies ALL of the system requirements as laid out by the client-approved narrative/signed proposal.
System Pictures
P6.4 | Picture of Room at head of table (futhest viewer), wide shot
P6.5 | Picture(s) of display cabling (pull display out) (capturing strain relief and cable labeling at display and wall-side)
P6.6 | Picture(s) of table devices and cabling (under table)
P6.7 | Picture of Trio at max cable length (18")
P6.8 | Picture of cable strain-relief/anchor method under table
P6.9 | Picture of occupancy sensor location in the room in the ceiling with relation to the door, wide shot
Distribution
P6.10 | Prepare document report, certifying the product, performance, and practices are in compliance, and noting any exceptions. Distribute accordingly.
Note on B16: [Threaded comment] Your version of Excel allows you to read this threaded comment; however, any edits to it will get removed if the file is opened in a newer version of Excel. Learn more: https://go.microsoft.com/fwlink/?linkid=870924 Comment: This is the overall check. If there are any issues, expand the group to dive deeper into settings.

## COM - FR
Commissioning
Project #:
Site ID
Date of Review:
Tests Performed by:
C1 | Polycom VVX | Room 1 | Room 2 | Room 3 | Room 4 | Room 5 | Room 6
C1.1 | Unit online and displaying correct hostname
If hostname not displaying….......
C1.2 | Powers On
C1.3 | MAC Address Verification
C1.4 | Network Settings - DHCP
C1.5 | Online, correct subnet/VLAN
C1.6 | Provisioned in RPRM
C2 | SSW-102
C2.1 | Powers on
C2.2 | Verify CNID/Serial # with Toolbox > Device ID
C2.3 | Lights function (red/green)
C2.4 | Engraving matches room number/hostname
C3 | Occupancy Sensor (GLS-ODT-C-CN)
C3.1 | Powers on
C3.2 | OCC/VAC registers, LED on
C3.3 | Verify CNID/Serial #/Physical Location with Toolbox > Network Device Tree > ID Function
C3.4 | Sensor oriented properly in room. Use filters as necessary
Test | Functions
F1 | On Walk-In
F1.1 | Sign shows occupied
F2 | Occupancy (VC4 Programming)
F2.1 | Verify Walk-In consistently sensed by PIR and US sensors. Need to trigger both to turn on room.
F2.2 | Verify sensor activity with "Walk Around" test and "Seated Participant". PIR or US Sensors should activate from all postions.
F2.3 | Occupancy is not sensed from hallway motion/talking
F2.4 | Room sign shows occupancy status accurately while participants are in the room
F3 | Room Vacancy
F3.1 | After room is empty, room sign shows vacant
Test | Commissioning Test Description
P1 | Physical
P1.1 | All exceptions from the "Staging" checklist have been successfully completed.
P1.2 | The full complete inventory is all new equipment, in full compliance with the specification, or as modified by approved submission. Record all equipment not present, and why.
P1.3 | Any power receptacles accessible to the user are safe, and there are no stray AC voltages on any equipment accessible to a user relative to ground.
P1.4 | There are no sharp or jagged surfaces accessible to a user, and equipment mounting all mounting appears mechanically stable under all conditions.
P1.5 | The thermal gradient of all equipment deployed in the room (including wall plates, floor box plates, credenzas, etc.) is operating within manufacturers’ guidelines. Record the highest measurement and where it was found.
P1.6 | The system is serviceable. All equipment is securely fastened. There is accessibility to equipment to be easily pulled for repair by one person,
P1.7 | Terminations have sufficient service loop, allowing at least two re-terminations without having to open a form to lay in a new cable.
P1.8 | All cables are within manufacture’s recommended bend radius specification, usually given as a multiple of a cable’s diameter.
P1.9 | CatX or twisted pair cables have hook and loop fasteners, and there is no cable deformities caused by poor dress or fasteners being too tight.
P1.10 | RJ terminations are solid in their connectors. Quality of RJ connector crimps has been verified by sampled inspection: wire is fully seated in each connector, copper is visible at the end of each wire slot, no loose pins exist, and copper is in no danger of shorting to another conductor..
P1.11 | Any buidling-specific cabling requirements (color code, conduit requirement, cable tray requirements, NEMA enclosures for CNTBLOCK, etc.) have been followed.
P2 | Control and Network Configuration
P2.1 | All controls function from Phone and Hardware test runs successfully.
P2.2 | All IP information provided by client is loaded into the system, including IP address, network ID’s, subnet masks, default gateway, timeserver, Gatekeeper, alias, hostnames, etc. All network functions specified by the customer are shown to function properly on customer's LAN, and all the conditions listed in the “Network Deployment Plan” have been met. These settings are listed in a report that will remain with the system.
P2.3 | Any web-based system control or monitoring features, and other IP functionality of system (time servers, system-generated e-mail, etc.) are functioning.
P6 | Final Inspection
P6.1 | Video record non-conformances and anomalies as required, facilitating corrective actions.
P6.2 | Sanity check: Any possible user objections have been corrected or noted? Everything plumb and square, clean and blemish-free. Displays and equipment free of fingerprints and dust. The user has a safe, injury-free environment?
P6.3 | The system under test satisfies ALL of the system requirements as laid out by the client-approved narrative/signed proposal.
System Pictures
P6.4 | Picture of Room from outside the room with room sign in shot
P6.5 | Picture of Phone at max cable length (18")
P6.6 | Picture of cable strain-relief/anchor method under table
P6.7 | Picture of occupancy sensor location in the room in the ceiling with relation to the door, wide shot
Ceiling Pictures
P6.8 | Picture of CNTBLOCK above ceiling (NEMA box where applicable), collected from install team
Distribution
P6.9 | Prepare document report, certifying the product, performance, and practices are in compliance, and noting any exceptions. Distribute accordingly.
Note on B8: [Threaded comment] Your version of Excel allows you to read this threaded comment; however, any edits to it will get removed if the file is opened in a newer version of Excel. Learn more: https://go.microsoft.com/fwlink/?linkid=870924 Comment: This is the overall check. If there are any issues, expand the group to dive deeper into settings.

## COM - MR
Commissioning
Project #:
Site ID
Date of Review:
Tests Performed by:
C1 | Polycom VVX | Room 1 | Room 2 | Room 3 | Room 4 | Room 5 | Room 6
C1.1 | Unit online and displaying correct hostname
If hostname not displaying….......
C1.2 | Powers On
C1.3 | MAC Address Verification
C1.4 | Network Settings - DHCP
C1.5 | Online, correct subnet/VLAN
C1.6 | Provisioned in RPRM
C2 | TSS-7
C2.1 | Able to see correct room name and schedule
C2.2 | Verify TSS-7 script was pushed (correct NTP and Auto Brightness Settings)
If Device is not displaying room calendar…......
C2.3 | Powers On
C2.4 | Network Settings - DHCP
C2.5 | Hostname (Room ID + TS)
C2.6 | Online, correct subnet
C2.7 | Provisioned in Fusion
C3 | SSW-102
C3.1 | Powers on
C3.2 | Verify CNID/Serial # with Toolbox > Device ID
C3.3 | Lights function (red/green)
C3.4 | Engraving matches room number/hostname
C4 | Occupancy Sensor (GLS-ODT-C-CN)
C4.1 | Powers on
C4.2 | OCC/VAC registers, LED on
C.3 | Verify CNID/Serial #/Physical Location with Toolbox > Network Device Tree > ID Function
C4.4 | Sensor oriented properly in room. Use filters as necessary
Test | Functions
F1 | Scheduling
F1.1 | Users can schedule room from Exchange
F1.2 | Users can schedule room from panel (Walk-Up Meeting)
F1.3 | (MR Only) Verify no personal information shown on panel about user who booked the room. Information shown as "Private"
F1.4 | Room sign shows occupancy status accurately
F2 | Occupancy (VC4 Programming)
F2.1 | Verify Walk-In consistently sensed by PIR and US sensors. Need to trigger both to turn on room.
F2.2 | Verify sensor activity with "Walk Around" test and "Seated Participant". PIR or US Sensors should activate from all postions.
F2.3 | Occupancy is not sensed from hallway motion/talking
F3 | Room Vacancy
F3.1 | Five minutes (no US or IR) after room is empty, room sign shows vacant
Test | Commissioning Test Description
P1 | Physical
P1.1 | All exceptions from the "Staging" checklist have been successfully completed.
P1.2 | The full complete inventory is all new equipment, in full compliance with the specification, or as modified by approved submission. Record all equipment not present, and why.
P1.3 | Any power receptacles accessible to the user are safe, and there are no stray AC voltages on any equipment accessible to a user relative to ground.
P1.4 | There are no sharp or jagged surfaces accessible to a user, and equipment mounting all mounting appears mechanically stable under all conditions.
P1.5 | The thermal gradient of all equipment deployed in the room (including wall plates, floor box plates, credenzas, etc.) is operating within manufacturers’ guidelines. Record the highest measurement and where it was found.
P1.6 | The system is serviceable. All equipment is securely fastened. There is accessibility to equipment to be easily pulled for repair by one person,
P1.7 | Terminations have sufficient service loop, allowing at least two re-terminations without having to open a form to lay in a new cable.
P1.8 | All cables are within manufacture’s recommended bend radius specification, usually given as a multiple of a cable’s diameter.
P1.9 | CatX or twisted pair cables have hook and loop fasteners, and there is no cable deformities caused by poor dress or fasteners being too tight.
P1.10 | RJ terminations are solid in their connectors. Quality of RJ connector crimps has been verified by sampled inspection: wire is fully seated in each connector, copper is visible at the end of each wire slot, no loose pins exist, and copper is in no danger of shorting to another conductor..
P1.11 | Any buidling-specific cabling requirements (color code, conduit requirement, cable tray requirements, NEMA enclosures for CNTBLOCK, etc.) have been followed.
P2 | Control and Network Configuration
P2.1 | All controls function from Phone and Hardware test runs successfully.
P2.2 | All IP information provided by client is loaded into the system, including IP address, network ID’s, subnet masks, default gateway, timeserver, Gatekeeper, alias, hostnames, etc. All network functions specified by the customer are shown to function properly on customer's LAN, and all the conditions listed in the “Network Deployment Plan” have been met. These settings are listed in a report that will remain with the system.
P2.3 | Any web-based system control or monitoring features, and other IP functionality of system (time servers, system-generated e-mail, etc.) are functioning.
P3 | Final Inspection
P3.1 | Video record non-conformances and anomalies as required, facilitating corrective actions.
P3.2 | Sanity check: Any possible user objections have been corrected or noted? Everything plumb and square, clean and blemish-free. Displays and equipment free of fingerprints and dust. The user has a safe, injury-free environment?
P3.3 | The system under test satisfies ALL of the system requirements as laid out by the client-approved narrative/signed proposal.
System Pictures
P3.4 | Picture of Room from outside the room with scheduling panel and room sign in shot
P3.5 | Picture of Phone at max cable length (18")
P3.6 | Picture of cable strain-relief/anchor method under table
P3.7 | Picture of occupancy sensor location in the room in the ceiling with relation to the door, wide shot
Ceiling Pictures
P3.8 | Picture of CNTBLOCK above ceiling (NEMA box where applicable), collected from install team
Distribution
P3.9 | Prepare document report, certifying the product, performance, and practices are in compliance, and noting any exceptions. Distribute accordingly.
Note on B8: [Threaded comment] Your version of Excel allows you to read this threaded comment; however, any edits to it will get removed if the file is opened in a newer version of Excel. Learn more: https://go.microsoft.com/fwlink/?linkid=870924 Comment: This is the overall check. If there are any issues, expand the group to dive deeper into settings.

## COM - DS-BR
Commissioning
Project #:
Site ID
Date of Review:
Tests Performed by:
C3 | NEC Configuration
C3.1 | Able to see display live in NaViSet and task pushed to display?
C3.2 | Hostname Verification
If Device is not responding to power state automation…..........
C3.3 | MAC Address Verification
C3.4 | Network Settings - DHCP
C3.5 | Online, correct subnet/VLAN
C3.6 | If display does not respond to VC4 program, be sure Monitor ID is set to "1".
C3.7 | Make sure display can be pinged while "off" or in standby (Projectors must be set to Network Standby, and displays must have USB Power On in the settings to respond to newtork commands while in standby mode)
If Multiple Displays…..
2- C3 | NEC Configuration-2
2- C3.1 | Able to see display live in NaViSet and task pushed to display?
2- C3.2 | Hostname Verification
If Device is not responding to power state automation…..........
2- C3.3 | MAC Address Verification
2- C3.4 | Network Settings - DHCP
2- C3.5 | Online, correct subnet/VLAN
2- C3.6 | If display does not respond to VC4 program, be sure Monitor ID is set to "1".
2- C3.7 | Make sure display can be pinged while "off" or in standby (Projectors must be set to Network Standby, and displays must have USB Power On in the settings to respond to newtork commands while in standby mode)
3- C3 | NEC Configuration-3
3- C3.1 | Able to see display live in NaViSet and task pushed to display?
3- C3.2 | Hostname Verification
If Device is not responding to power state automation…..........
3- C3.3 | MAC Address Verification
3- C3.4 | Network Settings - DHCP
3- C3.5 | Online, correct subnet/VLAN
3- C3.6 | If display does not respond to VC4 program, be sure Monitor ID is set to "1".
3- C3.7 | Make sure display can be pinged while "off" or in standby (Projectors must be set to Network Standby, and displays must have USB Power On in the settings to respond to newtork commands while in standby mode)
Test | Functions
F.1 | Schedule
F1.1 | Display powers on/off according to system schedule.
F.2 | Presentation
F2.1 | Digital Signage/TV content displayed
F2.2 | Remote control available to users for display/TV control, if applicable
Test | Commissioning Test Description
P1 | Physical
P1.1 | All exceptions from the "Staging" checklist have been successfully completed.
P1.2 | The full complete inventory is all new equipment, in full compliance with the specification, or as modified by approved submission. Record all equipment not present, and why.
P1.3 | Any power receptacles accessible to the user are safe, and there are no stray AC voltages on any equipment accessible to a user relative to ground.
P1.4 | There are no sharp or jagged surfaces accessible to a user, and equipment mounting all mounting appears mechanically stable under all conditions.
P1.5 | The thermal gradient of all equipment deployed in the room (including wall plates, floor box plates, credenzas, etc.) is operating within manufacturers’ guidelines. Record the highest measurement and where it was found.
P1.6 | The system is serviceable. All equipment is securely fastened. There is accessibility to equipment to be easily pulled for repair by one person,
P1.7 | Terminations have sufficient service loop, allowing at least two re-terminations without having to open a form to lay in a new cable.
P1.8 | All cables are within manufacture’s recommended bend radius specification, usually given as a multiple of a cable’s diameter.
P1.9 | CatX or twisted pair cables have hook and loop fasteners, and there is no cable deformities caused by poor dress or fasteners being too tight.
P1.10 | RJ terminations are solid in their connectors. Quality of RJ connector crimps has been verified by sampled inspection: wire is fully seated in each connector, copper is visible at the end of each wire slot, no loose pins exist, and copper is in no danger of shorting to another conductor..
P1.11 | Any buidling-specific cabling requirements (color code, conduit requirement, cable tray requirements, NEMA enclosures for CNTBLOCK, etc.) have been followed.
P2 | Audio
P2.1 | Measure the ambient noise, A-weighted, slow, at each location on the test plan is recorded, along with the highest measurement and its location.
P2.2 | (Only in severely reverberent spaces)Measure RT60 in the room. Should be between 0.5s and 0.8s.
P2.3 | (Only in with severely high ambient noise) Measure NC curve of the room. Should be less than NC35 at all points. (see NC worksheet)
P2.4 | (Only in severely transmissive spaces) Measure sound isolation of room. Should be greater than 45 dB isolation at each octave. (see STC worksheet)
P2.5 | At each location on the test plan a nominal operating level of 66 dB SPL (Sound Pressure Level) for conference speech “A” weighted at all listeners’ ears +/-2 dB ("Uniformity of Coverage") (or at least 15 dB above the ambient noise, A-weighted, whichever is greater), with the control system volume control indicating "normal" or default setting, has been recorded.
P2.6 | (Only in severely unintelligible spaces, measure STI-Pa) The average STI-PA measurement has been recorded at each location on the test plan, and is greater than 0.62 for all listeners.
P2.7 | There is no distortion heard from the system at full volume.
P2.8 | There is no hiss heard from the display loudspeakers at full volume.
P3 | Video
P3.1 | Displays are focused, centered, and evenly illuminated. If requested, confirm using the calibrated light meter that the brightest measurement locations shall be no more than +10% above average, and the dimmest locations no less than –5% below average measurement. Also if requested, document that geometric distortion is within 2% tolerance. Take actual measurements if necessary (top, bottom, left, right dimensions of white portion of screen) and photograph if necessary.
P3.2 | The displayed image height relative to furthest viewer ratio has been measured: 1:8 (to meet Avixa DISCAS Standard @ 4%EH) Record each, compare to recommended ratio.
P3.3 | On-Screen Displays/Menus are disabled, or not if specified by the user.
P3.4 | There are no lost or stuck “on” pixels when Full White Test signal is displayed (follow manufacturer’s specification). Note number and location of lost pixels, if any.
P3.5 | Motion video has satisfactory lip sync. While observing each display using a video of someone clapping their hands, confirm that there are no objectionable latency issues
P3.6 | If not balanced at staging, confirm there is consistency in colors when several displays are visible in the same space. For RGB and digital video signals use a colorimeter and test color signal software to confirm consistent images. Confirm +/- ___(5%) tolerance in brightness, black levels and color temperature.
P4 | Final Inspection
P4.1 | Video record non-conformances and anomalies as required, facilitating corrective actions.
P4.2 | Sanity check: Any possible user objections have been corrected or noted? Everything plumb and square, clean and blemish-free. Displays and equipment free of fingerprints and dust. The user has a safe, injury-free environment?
P4.3 | The system under test satisfies ALL of the system requirements as laid out by the client-approved narrative/signed proposal.
System Pictures
P4.4 | Picture of far position (futhest viewer), wide shot
P4.5 | Picture(s) of display cabling (pull display out) (capturing strain relief and cable labeling at display and wall-side)
Distribution
P4.6 | Prepare document report, certifying the product, performance, and practices are in compliance, and noting any exceptions. Distribute accordingly.

## COM REPORT
| TESTING AND VERIFICATION SUMMARY | [6 empty] | 1-NonConformance
| On-Site Commissioning | [6 empty] | 2-Item Requires Action
Site | [7 empty] | 3-Performance Note
Floor | [7 empty] | 1-Audio
Vendor | [7 empty] | 2-Video
System Documents | [7 empty] | 3-Control
Present | [7 empty] | 4-Network
5-Facility
Findings | [7 empty] | 6-Other
Item | Date | Room | Description | Type | SubSystem | Status | Notes | 1-Open
2-Closed
3-No Action
(Note: All test equipment used for AV systems measurements are calibrated to NIST traceable standards. Certificates on file, and available upon request.
STATUS AS OF THIS DATE:
I hereby certify that, in accordance with specifications in product, practice, and performance:
I further certify that the measurements contained herein were taken in accordance with standard practices and within specified tolerances.
Signed:
Note on E11: [Threaded comment] Your version of Excel allows you to read this threaded comment; however, any edits to it will get removed if the file is opened in a newer version of Excel. Learn more: https://go.microsoft.com/fwlink/?linkid=870924 Comment: This is either NonConformance (for a large, show-stopping issue), Item Requiring Action (for a smaller issue that might not affect the use of the system), or a Perfomance Note (no action required, but used for items to note or praise).
Note on F11: [Threaded comment] Your version of Excel allows you to read this threaded comment; however, any edits to it will get removed if the file is opened in a newer version of Excel. Learn more: https://go.microsoft.com/fwlink/?linkid=870924 Comment: This is used to categorize the items for easy distribution amongst the team members.
Note on G11: [Threaded comment] Your version of Excel allows you to read this threaded comment; however, any edits to it will get removed if the file is opened in a newer version of Excel. Learn more: https://go.microsoft.com/fwlink/?linkid=870924 Comment: This can be Open (Requires Action), Closed (Item Resolved), or No Action (nothing required)

## NC
Noise Criteria Mapping Spreadsheet
DO NOT SCALE CHART WHEN PRINTING OR LEGEND WILL NOT LINE UP
NC # | 63 | 125 | 250 | 500 | 1000 | 2000 | 4000 | 8000
70 | 83 | 79 | 75 | 73 | 71 | 70 | 69 | 68
65 | 80 | 75 | 71 | 68 | 66 | 64 | 63 | 62
60 | 77 | 71 | 67 | 63 | 61 | 59 | 58 | 57
55 | 74 | 67 | 62 | 58 | 56 | 54 | 53 | 52
50 | 71 | 64 | 58 | 54 | 51 | 49 | 48 | 47
45 | 67 | 60 | 54 | 49 | 46 | 44 | 43 | 42
40 | 64 | 56 | 50 | 45 | 41 | 39 | 38 | 37
35 | 60 | 52 | 45 | 40 | 36 | 34 | 33 | 32
30 | 57 | 48 | 41 | 35 | 31 | 29 | 28 | 27
25 | 54 | 44 | 37 | 31 | 27 | 24 | 22 | 21
20 | 51 | 40 | 34 | 26 | 22 | 19 | 17 | 16
15 | 47 | 36 | 29 | 22 | 18 | 14 | 12 | 11
Measured | 0 | 0 | 0 | 0 | 0 | 0 | 0 | 0
Meas. # | 63 | 125 | 250 | 500 | 1000 | 2000 | 4000 | 8000
1
2
3
4
5
6
7
8
9
10
DO NOT SCALE CHART WHEN PRINTING OR LEGEND WILL NOT LINE UP

## STC
45
Frequency (Hz) | STC Contour Adj | Measurement In-Room | Measurement Outside | Transmission Loss | Transmission Loss - Adjusted | STC test | Deficiencies
125 | 16 |  |  | 0 | 16 | 45 | 29
160 | 13 |  |  | 0 | 13 | 45 | 32
200 | 10 |  |  | 0 | 10 | 45 | 35
250 | 7 |  |  | 0 | 7 | 45 | 38
315 | 4 |  |  | 0 | 4 | 45 | 41
400 | 1 |  |  | 0 | 1 | 45 | 44
500 | 0 |  |  | 0 | 0 | 45 | 45
630 | -1 |  |  | 0 | -1 | 45 | 46
800 | -2 |  |  | 0 | -2 | 45 | 47
1000 | -3 |  |  | 0 | -3 | 45 | 48
1250 | -4 |  |  | 0 | -4 | 45 | 49
1600 | -4 |  |  | 0 | -4 | 45 | 49
2000 | -4 |  |  | 0 | -4 | 45 | 49
2500 | -4 |  |  | 0 | -4 | 45 | 49
3150 | -4 |  |  | 0 | -4 | 45 | 49
4000 | -4 |  |  | 0 | -4 | 45 | 49
699
Jobsite:
Date of Test:
The two STC conditions:
1. No single frequency band may have more than 8 deficiencies.
2. The total deficiencies may not exceed 32.